## calculations
Best Cruising Speed for Fuel Economy Calculator
| Please note -- this is a draft version, provided for review and comment. | [21 empty] | Columns N through AD contain fuel and density data, and results of intermediate calculations.
| Calculations and default data may be modified, based on user comments. | [21 empty] | To display:
| If you have questions or suggestions concerning the spreadsheet, contact: | [22 empty] | Select "Unprotect Sheet" on the Review tab
|  | Paul Chalmer | [21 empty] | Select columns M through AE
|  | paulchalmer@earthlink.net | [21 empty] | Right click and select "Unhide"
(734) 475-0450
This calculator estimates the speed at which a vehicle will cover a fixed distance using the least possible amount of fuel. It applies to road, rail, water, and air transportation.
The calculator needs the following data:
1. Average fuel consumption rate (e.g. miles per gallon or equivalent)
2. Engine "motive" efficiency (defined here as the ratio of the energy that is turned into forward motion to the total energy released by burning the fuel)
3. The drag coefficient and reference area of the vehicle
Default data are provided for a range of typical vehicles.
In the first row of any table, select a vehicle type from the drop-down menu in the leftmost (white) box. Default values for the input data, for the best speed estimate, and for the mileage at that speed, will appear in the boxes to the right.
On the line below, you can enter different values for any of the input data (in the white boxes) to see how it changes the results.
Click in the white units boxes in any column to select metric or U.S. units.
Please note:
--There are many ways to improve fuel economy that do not depend on speed. Properly inflated tires, for example, will save fuel whatever the speed. For detailed information on saving fuel, see http://fueleconomy.gov/.
--The calculation assumes that the engine can operate at its maximum efficiency while the vehicle is traveling at the indicated speed. Transmissions designed for other speed ranges may need to be modified to get the calculated fuel economy in actual use.
--See the "explanation" tab for the calculation method and additional details. See also http://www.tercenter.org/best_speed.cfm for additional details and discussions of specific results.
Road |  | Power |  |  |  |  | Drag |  |  |  | Notes: |  |  |  |  | default data | user data |  |  | default data | user data
|  |  | Mileage | Average |  |  |  |  | Best speed | Best | Fuel type: | diesel |  |  | Non-motive energy per distance at Vbest: | 6410.0815 | 5878.3194 | J/m | Non-motive energy per distance at Vtyp: | 7218.8288 | 7218.8288 | J/m |  |  | from explanation page, substituting any general velocity V for Vbest:
| Vehicle | Typical | at typical | total | Motive | Motive | Drag | Reference | for fuel | cruising | Energy content of fuel: | 45.4 | MJ/kg |  | Drag force at Vbest: | 3205.0407 | 2939.1597 | N = J/m | Drag force at Vtyp: | 1948.9291 | 1948.9291 | N = J/m | [8 empty] | (mi/gal)
| type | speed | speed(1) | power(2) | efficiency | power | coefficient(3) | area(3) | economy | mileage | Density of fuel: | 0.832 | kg/l |  | Mileage at Vbest: | 3.2695 | 3.5119 | km/l = | Total energy per distance at Vtyp: | 11105.8905 | 11105.8905 | J/m |  |  |  | energy per distance at Vtyp = | energy per volume of fuel / distance per volume of fuel
|  | mi/hr | mi/gal | hp | (%) | hp |  | sq ft | mi/hr | mi/gal | Energy density of fuel: | 37.7728 | MJ/l |  |  |  | 8.2605 | mi/gal | Mileage at Vtyp (check): | 3.4012 | 3.4012 | km/l = |  |  |  | = | energy per volume of fuel / mileage at Vtyp
| Truck, Class 8 | 55 | 8 | 366.1833 | 35% | 128.1642 | 0.65 | 113.0211 | 61.9392 | 7.6902 | Density of air: | 1.225 | kg/m^3 | [6 empty] | 8 | 8 | mi/gal
| Enter alternative data: | 48.3 |  | 321.5755 |  | 112.5514 |  |  | 59.3145 | 8.2605 | [15 empty] | mileage at V = | energy content of fuel by volume / (energy per distance at Vtyp + Pnon*(1/V - 1/Vtyp)+ (1/2)*MperD*(V^2 - Vtyp^2))
[26 empty] | = | energy per volume of fuel / (energy per volume of fuel/mileage at Vtyp + Pnon*(1/V - 1/Vtyp)+ (1/2)*MperD*(V^2 - Vtyp^2))
| (1) Mileage for specific vehicles is based on the EPA highway fuel economy rating for the 2015 model year, unless otherwise noted | [27 empty] | Start V: | 40 | mileage at V (mi/gal)
| (2) "Total power" is based on all the energy released when the fuel is burned (not the rated horsepower delivered by the engine). | [27 empty] | End V: | 100 | Truck, Class 8 | Truck, Class 8 | Truck, Class 8
| (3) Drag coefficient for the road vehicle calculation is based on frontal cross-section as reference area. | [26 empty] | energy per volume of fuel (MJ/liter): |  | (mph) | 37.7728 | 37.7728 | 37.7728
[28 empty] | Pnon (W): | V | V | 177490.8435 | 177490.8435 | 177490.8435
Rail |  | Power |  |  |  |  | Drag |  |  |  | Notes: |  |  |  |  | default data | user data |  |  | default data | user data | [6 empty] | MperD (kg/m): | (mph) | (km/h) | 8.3606 | 8.3606 | 8.3606
|  |  | Mileage | Average |  |  |  |  | Best speed | Best | Fuel type: | diesel |  |  | Non-motive energy per distance at Vbest: | 160342.9529 | 160342.9529 | J/m | Non-motive energy per distance at Vtyp: | 153963.1816 | 153963.1816 | J/m | [6 empty] | 40 | 64.3738 | 7.0388 | 7.0388 | 7.0388
| Railcar | Typical | at typical | total | Motive | Motive | Drag | Reference | for fuel | cruising | Energy content of fuel: | 45.4 | MJ/kg |  | Drag force at Vbest: | 80171.4764 | 80171.4764 | N = J/m | Drag force at Vtyp: | 86953.2626 | 86953.2626 | N = J/m | [6 empty] | 45 | 72.4205 | 7.4821 | 7.4821 | 7.4821
| type | speed | speed | power(1) | efficiency | power | coefficient(2) | area(2) | economy | mileage | Density of fuel: | 0.832 | kg/l |  | Mileage at Vbest: | 0.15236 | 0.15236 | km/l = | Total energy per distance at Vtyp: | 248327.7123 | 248327.7123 | J/m | [6 empty] | 50 | 80.4672 | 7.801 | 7.801 | 7.801
|  | mi/hr | mi/gal | hp | (%) | hp |  | sq m | mi/hr | mi/gal | Energy density of fuel: | 37.7728 | MJ/l |  |  |  | 0.35836 | mi/gal | Mileage at Vtyp (check): | 0.15211 | 0.15211 | km/l = | [6 empty] | 55 | 88.5139 | 8 | 8 | 8
| SD40-2 | 45 | 0.35778 | 6699.1569 | 38% | 2545.6796 | 0.6 | 14.8645 | 43.2095 | 0.35836 | Density of air: | 1.225 | kg/m^3 | [6 empty] | 0.35778 | 0.35778 | mi/gal | [6 empty] | 60 | 96.5607 | 8.0883 | 8.0883 | 8.0883
| Enter alternative data: |  |  | 6699.1569 |  | 2545.6796 |  |  | 43.2095 | 0.35836 | [18 empty] | 65 | 104.6074 | 8.0786 | 8.0786 | 8.0786
| container on flatcar, double | [5 empty] | 0.76667 | 14.8645 | [20 empty] | 70 | 112.6541 | 7.986 | 7.986 | 7.986
| Enter alternative data: | [27 empty] | 75 | 120.7008 | 7.8259 | 7.8259 | 7.8259
| Number of cars per locomotive | [27 empty] | 80 | 128.7476 | 7.6136 | 7.6136 | 7.6136
| 30 | [27 empty] | 85 | 136.7943 | 7.3629 | 7.3629 | 7.3629
[29 empty] | 90 | 144.841 | 7.0861 | 7.0861 | 7.0861
| (1) "Total power" is based on all the energy released when the fuel is burned (not the rated horsepower delivered by the engine). | [27 empty] | 95 | 152.8877 | 6.7932 | 6.7932 | 6.7932
| (2) Drag coefficient for the railcar calculation is based on frontal cross-section as reference area. | [27 empty] | 100 | 160.9344 | 6.4926 | 6.4926 | 6.4926
Water |  | Power |  |  |  |  | Drag |  |  |  | Notes: |  |  |  |  | default data | user data |  |  | default data | user data
|  |  | Mileage | Average |  |  |  |  | Best speed | Best | Fuel type: | #6 fuel oil |  |  | Non-motive energy per distance at Vbest: | 5110369.0165 | 5110369.0165 | J/m | Non-motive energy per distance at Vtyp: | 3448856.6056 | 3448856.6056 | J/m
| Ship | Typical | at typical | total | Motive | Motive | Drag | Reference | for fuel | cruising | Energy content of fuel: | 48 | MJ/kg |  | Drag force at Vbest: | 2555184.5083 | 2555184.5083 | N = J/m | Drag force at Vtyp: | 5610176.3452 | 5610176.3452 | N = J/m
| type | speed | speed | power(1) | efficiency | power | coefficient(2) | area(2) | economy | mileage | Density of fuel: | 0.9 | kg/l |  | Mileage at Vbest: | 0.0099205 | 0.0099205 | km/l = | Total energy per distance at Vtyp: | 5748094.3427 | 5748094.3427 | J/m
|  | knots | m/l | kw | (%) | kw |  | sq m | knots | m/l | Energy density of fuel: | 43.2 | MJ/l |  |  | 0.023334 | 0.023334 | mi/gal = | Mileage at Vtyp (check): | 0.0075155 | 0.0075155 | km/l =
| Container ship, large | 25.5 | 7.5155 | 75405.4177 | 40% | 30162.1671 | 0.0027 | 23559.2551 | 17.2093 | 9.9205 | Density of seawater: | 1025 | kg/m^3 |  |  | 9.9205 | 9.9205 | m/l |  | 0.017678 | 0.017678 | mi/gal =
| Enter alternative data: |  |  | 75405.4177 |  | 30162.1671 |  |  | 17.2093 | 9.9205 | [9 empty] | 7.5155 | 7.5155 | m/l
(1) "Total power" is based on all the energy released when the fuel is burned (not the rated horsepower delivered by the engine).
(2) Drag coefficient for the ship calculation is based on wetted surface area as reference area
Air |  | Power |  |  |  |  | Drag |  |  |  | Notes: |  |  |  |  | default data | user data |  |  | default data | user data
|  |  | Mileage | Average |  |  |  |  | Best speed | Best | Fuel type: | jet fuel |  |  | Non-motive energy per distance at Vbest: | 559231.5053 | 559231.5053 | J/m | Non-motive energy per distance at Vtyp: | 624454.8809 | 624454.8809 | J/m
| Aircraft | Typical | at typical | total | Motive | Motive | Drag | Reference | for fuel | cruising | Energy content of fuel: | 43.8 | MJ/kg |  | Drag force at Vbest: | 279615.7526 | 279615.7526 | N = J/m | Drag force at Vtyp: | 224255.3258 | 224255.3258 | N = J/m
| type | speed | speed | power(1) | efficiency | power | coefficient(2) | area(2) | economy(3) | mileage(3) | Density of fuel: | 0.82 | kg/l |  | Mileage at Vbest: | 0.043654 | 0.043654 | km/l = | Total energy per distance at Vtyp: | 832606.5079 | 832606.5079 | J/m
|  | mi/hr | m/l | kw | (%) | kw |  | sq m | mi/hr | m/l | Energy density of fuel: | 35.916 | MJ/l |  |  | 0.10268 | 0.10268 | mi/gal = | Mileage at Vtyp (check): | 0.043137 | 0.043137 | km/l =
| Boeing 747-8 | 580 | 43.1368 | 215880.9465 | 25% | 53970.2366 | 0.031 | 524.9019 | 647.6456 | 43.6539 | Density of air: | 0.41 | kg/m^3 | at cruising altitude |  | 43.6539 | 43.6539 | m/l |  | 0.10146 | 0.10146 | mi/gal =
| Enter alternative data: |  |  | 215880.9465 |  | 53970.2366 |  |  | 647.6456 | 43.6539 | [9 empty] | 43.1368 | 43.1368 | m/l
Cruising altitude
| 35000 | feet
(1) "Total power" is based on all the energy released when the fuel is burned (not the rated horsepower delivered by the engine).
(2) Drag coefficient for the aircraft calculation is based on wing area as reference area
(3) For speeds close to the speed of sound, a more accurate model would estimate a slower best speed and lower best mileage

## data
Road vehicle data
Sources:
http://ecomodder.com/wiki/index.php/Vehicle_Coefficient_of_Drag_List
http://en.wikipedia.org/wiki/Automobile_drag_coefficient
[5 empty] | http://www.fueleconomy.gov/feg/fe_test_schedules.shtml | [6 empty] | 48.3 mph average speed for EPA highway fuel economy test driving schedule
| Energy content of fuels: |  |  | density |  | typical speed | mileage | efficiency | drag coeff | ref area | fuel type
| source | fuel | MJ/kg | kg/l |  | km/hr | km/l |  |  | sq m
| (1) | diesel | 45.4 | 0.832
| (2) | gasoline | 42.4 | 0.75 | Select a vehicle type
| (1) | jet fuel | 43.8 | 0.82 | Dodge Ram | 88.5139 | 6.3772 | 0.25 | 0.52 | 3.2609 | gasoline
| (3) | #6 fuel oil | 48 | 0.9 | Ford Fusion | 88.5139 | 15.7303 | 0.25 | 0.27 | 2.7326 | gasoline | http://www.dailytech.com/Ford+Lightweight+Concept+Removes+800+lbs+from+Fusion+Midsize+Sedan/article35006.htm
(1) http://www.appropedia.org/Energy_content_of_fuels |  |  |  |  | Ford F-150 | 88.5139 | 11.0537 | 0.25 | 0.36 | 2.9264 | gasoline
(2) http://en.wikipedia.org/wiki/Gasoline |  |  |  |  | GMC Sierra | 88.5139 | 10.2035 | 0.25 | 0.412 | 3.1866 | gasoline
(3) http://en.wikipedia.org/wiki/Energy_density |  |  |  |  | Honda Civic Hybrid | 88.5139 | 19.9818 | 0.25 | 0.27 | 2.0346 | gasoline
[5 empty] | Jeep Grand Cherokee | 88.5139 | 11.4789 | 0.25 | 0.42 | 2.4099 | gasoline
| Conversions |  |  |  | Toyota Camry (4 cyl) | 88.5139 | 14.88 | 0.25 | 0.31 | 2.0494 | gasoline
| Areas | sq m | 1 |  | Toyota Prius | 88.5139 | 20.4069 | 0.25 | 0.29 | 1.9862 | gasoline
|  | sq ft | 0.092903 |  | Truck, Class 8 | 88.5139 | 3.4012 | 0.35 | 0.65 | 10.5 | diesel
| Distances | kilometers | 1
|  | miles | 0.62137
|  | naut mi | 0.53996
|  | feet | 3280.8389
| Volumes | liters | 1
|  | gallons | 0.26417
| DistperVol | km/l | 1
|  | mi/gal | 2.3521
|  | m/l | 1000 |  | Railcar data
Sources:
| Powers | kw | 1 |  | www.trforum.org/forum/downloads/2010_91_Impact_Intermodal_Rail_State_Planning.pdf | [7 empty] | http://www.alkrug.vcn.com/rrfacts/fueluse.htm
|  | hp | 0.7457 |  | Siemens, Electrical Engineering Handbook, Table 279 (p. 571)
http://www.airflowsciences.com/sites/default/files/docs/Rail_Train_Aerodynamics.pdf
| Speeds | km/hr | 1
|  | mi/hr | 0.62137 |  |  | typical speed | mileage | efficiency | drag coeff | ref area | fuel type
|  | m/sec | 0.27778 |  |  | km/hr | km/l |  |  | sq m
|  | knots | 0.53996
Select a locomotive type
[5 empty] | Dash 9 | 72.4205 | 0.17431 | 0.38 | 0.6 | 14.8645 | diesel
| Altitudes | meters |  |  | SD40-2 | 72.4205 | 0.15211 | 0.38 | 0.6 | 14.8645 | diesel | http://cs.trains.com/trn/f/741/t/154295.aspx
|  | feet |  |  | SD70 | 72.4205 | 0.17431 | 0.38 | 0.6 | 14.8645 | diesel | http://cs.trains.com/trn/f/111/t/64572.aspx
Air density at cruising altitude |  |  |  |  | Select a railcar type
http://usatoday30.usatoday.com/weather/wstdatmo.htm |  |  |  |  | boxcar |  |  |  | 0.7 | 13.0064
Height | Height | Temp | Pressure | Density | container on flatcar, single |  |  |  | 0.7 | 11.1484
(m) | (ft) | (C) | (hPa) | (kg/m3) | container on flatcar, double |  |  |  | 0.76667 | 14.8645
0 | 0 | 15 | 1013 | 1.2 | trailer on flatcar |  |  |  | 0.8 | 11.6129
1000 | 3000 | 8.5 | 900 | 1.1
2000 | 6000 | 2 | 800 | 1
3000 | 9000 | -4.5 | 700 | 0.91
4000 | 13000 | -11 | 620 | 0.82
5000 | 16000 | -17.5 | 540 | 0.74
6000 | 19000 | -24 | 470 | 0.66
7000 | 22000 | -30.5 | 410 | 0.59
8000 | 26000 | -37 | 360 | 0.53 | Ship data
9000 | 29000 | -43.5 | 310 | 0.47 | Sources:
10000 | 32000 | -50 | 260 | 0.41 | http://www.ship-technology.com/projects/emmamaerskcontainers/
11000 | 36000 | -56.5 | 230 | 0.36 | http://en.wikipedia.org/wiki/Emma_M%C3%A6rsk
12000 | 39000 | -56.5 | 190 | 0.31
13000 | 42000 | -56.5 | 170 | 0.27
14000 | 45000 | -56.5 | 140 | 0.23
15000 | 49000 | -56.5 | 120 | 0.19 |  | typical speed | mileage | efficiency | drag coeff | ref area | fuel type
16000 | 52000 | -56.5 | 100 | 0.17 |  | km/hr | km/l |  |  | sq m
17000 | 55000 | -56.5 | 90 | 0.14
18000 | 59000 | -56.5 | 75 | 0.12 | Select a ship type
19000 | 62000 | -56.5 | 65 | 0.1 | Container ship, large | 47.226 | 0.0075155 | 0.4 | 0.0027 | 23559.2551 | #6 fuel oil | https://cmst.curtin.edu.au/local/docs/pubs/wortley_2013_cfd_Analysis_of_container_ship_sinkage.pdf
20000 | 65000 | -56.5 | 55 | 0.088 | [8 empty] | (p.8)
21000 | 68000 | -55.5 | 47 | 0.075
22000 | 72000 | -54.5 | 40 | 0.064
23000 | 75000 | -53.5 | 34 | 0.054
24000 | 78000 | -52.5 | 29 | 0.046
25000 | 82000 | -51.5 | 25 | 0.039
26000 | 85000 | -50.5 | 22 | 0.034
27000 | 88000 | -49.5 | 18 | 0.029
28000 | 91000 | -48.5 | 16 | 0.025
29000 | 95000 | -47.5 | 14 | 0.021
30000 | 98000 | -46.5 | 12 | 0.018 | Aircraft data
31000 | 101000 | -45.5 | 10 | 0.015 | Sources:
32000 | 104000 | -44.5 | 8 | 0.013 | http://www.boeing.com/boeing/commercial/747family/747-8_facts.page
33000 | 108000 | -41.7 | 7 | 0.011 | http://en.wikipedia.org/wiki/Boeing_747
34000 | 111000 | -38.9 | 6 | 0.0096 | http://en.wikipedia.org/wiki/Drag_coefficient
35000 | 114000 | -36.1 | 5 | 0.0082
[6 empty] | typical speed | mileage | efficiency | drag coeff | ref area | fuel type
[6 empty] | km/hr | km/l |  |  | sq m
Select an aircraft type
[5 empty] | Boeing 747-8 | 933.4198 | 0.043137 | 0.25 | 0.031 | 524.9019 | jet fuel | lift coefficient
http://www.aerospaceweb.org/question/aerodynamics/q0252.shtml
drag coefficient
http://www.aerospaceweb.org/question/aerodynamics/q0184.shtml

## explanation
For each transportation mode, find the cruising speed that covers a fixed distance with minimum fuel consumption and emissions:
Assume that:
The engine is always running at its maximum attainable efficiency
The vehicle maintains constant speed over the fixed distance Dtrav -- fuel consumed while getting up to speed is not included in the calculation
The drag force is the dominant speed-dependent force. All other forces acting on the vehicle are approximately independent of speed.
(See "Better accuracy" below for information on improving the estimates if more data are available.)
The input variables are:
| the total power generated by the engine (as measured by the rate of fuel consumption at some typical speed Vtyp) |  |  | Ptotal | = | units of fuel consumed * energy content of fuel per unit / travel time
| the "motive efficiency" of the engine (how much of the energy generated by burning the fuel goes into forward motion) |  |  | Pnon | = | (1 - motive efficiency) * Ptotal
the drag coefficient and associated reference area of the vehicle
Method:
| Write the energy released by burning the fuel as two terms: the motive energy (the fraction that keeps the vehicle moving), plus the non-motive energy (all other energy sinks). |  |  | energy | = | non-motive energy | + | motive energy
| Write the non-motive energy in terms of power (Pnon) times the travel time (Ttrav), and the motive energy in terms of force times distance. |  |  |  | = | non-motive power x travel time | + | force x distance traveled
|  | Pnon is the rate at which fuel that does not contribute to forward motion is being burned (in terms of the energy contained in the fuel per time). |  |  | = | Pnon * Ttrav | + | force * Dtrav
Pnon is thus the fraction of the total power that the engine consumes that is not turned into forward motion.
| Write the force on the vehicle in terms of velocity, plus non-velocity dependent terms. Assume that the drag force is the only significant velocity dependent term. |  |  | force | = | velocity-independent forces | + | drag force
|  | The coefficient in the drag term is MperD, the mass of fluid that the vehicle displaces per unit of distance traveled. |  |  | = | Findep | + | (1/2)*air density * drag area * velocity^2
|  | MperD is the product of the density of air or water through which the vehicle is moving times the drag area (reference area times drag coefficient) of the vehicle. |  |  | = | Findep | + | (1/2)*air mass moved per distance traveled * velocity^2
|  | It is equivalent to the mass of fluid contained in a unit length of a tube of air or water having a cross section equal to the drag area. |  |  | = | Findep | + | (1/2)*MperD*(V^2)
(The drag force equals the rate at which the vehicle transfers momentum to that mass.)
| Write the total travel time over the fixed distance as the distance divided by the velocity. |  |  | Ttrav | = | distance traveled / velocity
[5 empty] | = | Dtrav/V
| Take the derivative of the total energy with respect to velocity and set equal to zero to find the minimum total energy required to cover the distance. |  |  | energy | = | Pnon * Dtrav/V | + | (1/2)*MperD*(V^2) * Dtrav | + | Findep * Dtrav
| The resulting equation is cubic in velocity. The solution is the cube root of the ratio of the non-motive power to the mass per distance of air or water acted on by the vehicle: |  |  | d/dV energy | = | - Pnon*Dtrav/V^2 | + | MperD*V*Dtrav | + | 0
|  | (The velocity dependence of Pnon is canceled by the factor of Dtrav/V -- see "Better accuracy" below for more information.) |  |  | = | 0 at Vbest
|  | Vbest = (Pnon/ MperD)^(1/3) |  | Vbest | = | (Pnon/ MperD)^(1/3)
| Using the typical performance data as a benchmark makes it possible to calculate the mileage at Vbest without knowing any of the velocity-independent forces. |  |  | energy at Vbest | = | Pnon*Dtrav /Vbest | + | (1/2)*MperD*(Vbest^2)* Dtrav | + | Findep * Dtrav
If the non-motive power generation rate is approximately independent of vehicle speed, we can calculate the mileage by finding the energy per distance at Vbest.
This requires a value for Findep, the forces on the vehicle other than the drag force.
Since Findep is assumed to depend only weakly on velocity, we can find its value at Vtyp and use that value in the equation for Vbest.
|  | Rearrange the equation for the total energy consumed at Vtyp to write Findep in terms of the input data. | but | Findep * Dtrav | = | - Pnon * Dtrav/Vtyp | - | (1/2)*MperD*(Vtyp^2) * Dtrav | + | energy at Vtyp
Substitute that value into the equation for the energy at Vbest and simplify:
|  | energy at Vbest = energy at Vtyp + [Pnon*(1/Vbest - 1/Vtyp)+ (1/2)*MperD*(Vbest^2 - Vtyp^2)] * Dtrav | so | energy at Vbest | = | Pnon*Dtrav /Vbest | + | (1/2)*MperD*(Vbest^2)* Dtrav | + | energy at Vtyp
| Divide through by Dtrav to convert energy values to energy per distance. |  |  |  |  | - Pnon * Dtrav/Vtyp |  | - (1/2)*MperD*(Vtyp^2) * Dtrav
The mileage can then be found from the energy content of the fuel (so for example, in mpg, energy per gallon / energy per mile = miles / gallon):
mileage at Vbest = energy content of fuel by volume / energy per distance at Vbest
| So the mileage in terms of Vbest and Vtyp is: |  |  | mileage at Vbest | = | energy content of fuel by volume / energy consumed per distance at Vbest
|  | mileage at Vbest = energy content of fuel by volume / (energy per distance at Vtyp + Pnon*(1/Vbest - 1/Vtyp)+ (1/2)*MperD*(Vbest^2 - Vtyp^2)) |  | mileage at Vbest | = | energy content of fuel by volume / (energy per distance at Vtyp + Pnon*(1/Vbest - 1/Vtyp)+ (1/2)*MperD*(Vbest^2 - Vtyp^2))
Notes:
Increasing the load on the vehicle will increase the overall fuel consumption, but will not (to first approximation) change the velocity dependence.
The entire energy vs. velocity curve will be shifted upward as load increases, but the minimum will occur at the same velocity for all loads.
The typical speed and mileage specified in the input data should reflect the load range of interest.
Better accuracy:
Several forces that have been treated as strictly independent of velocity actually show a small velocity dependence; others may depend strongly on velocity, but are relatively small in the speed ranges of interest here.
Examples include effects associated with rolling resistance for road vehicles, flange resistance for railcars, wave and air resistance for ships, and air compressibility for aircraft traveling near the speed of sound.
A more accurate model would include the effects of those forces, but would require more detailed information on vehicle characteristics.
With the exception of lift-induced drag, most significant correction terms act to impose an additional penalty on higher speed.
Thus, in general, a more accurate model will produce somewhat lower estimates for the best speed for fuel economy, and lower estimates for best mileage, than these calculators provide.
Non-motive power (Pnon) has also been treated as constant to simplify the calculation, but it will actually rise or fall with overall energy consumption rate (since we are assuming constant efficiency).
Expanding Pnon as a power series in velocity, note that for small changes in velocity, the dominant velocity dependent term in Pnon will be the term that is linear in velocity.
In the energy versus velocity equation above, Pnon is multiplied by (Dtrav/V). That cancels the velocity dependence in the linear term. As a result, that term does not affect the best speed calculation.
It will, however, change the calculation of mileage, since (as far as the energy vs. speed equation is concerned) it acts like a contribution to Findep.
The current version of the calculator does not account for this correction. Including it will lower the calculated best mileage for a given best speed.