## calculator
TERC Bulk Buster
Cost and emissions calculator for cargo, by density
This calculator provides a breakdown by item of fuel costs and emissions when shipping items of different densities.
Enter data in white cells only.
Results will be calculated and displayed in yellow cells.
Fill in the appropriate vehicle and fuel data in the upper boxes. Enter item data in the lower box.
Emission factors and fuel costs per mile will appear on each item line, and a running total for the entire load will be displayed at the top of the lower box.
| Vehicle data | [5 empty] | Fuel data
|  |  | Payload | Fuel |  |  | CO2 emitted | Cost
|  |  | weight | economy |  |  | per gallon
|  |  | (ton) | (mi/gal) |  |  | (kg CO2 eq/gal) | ($/gal)
|  | Heavy load | 25 | 7.5 |  |  | 10.15 | 2.5
|  | Light load | 0 | 9.5
|  |  | Mmax | Vmax | Dbaseline | R%
|  |  | Weight | Volume | Baseline | Extra fuel use
|  |  | capacity | capacity | density | per ton load
|  |  | (ton) | (CF) | (lb/CF) | (%/ton)
|  |  | 25 | 3650 | 13.6986 | 0.8421%
Item data
Shortfall
|  |  | Weight | Volume | Density | Fuel use factor | Emission factor | Fuel cost per ton | weight |  | Fuel Cost per item |  | Total fuel cost
|  |  | (ton) | (CF) | (lb/CF) | (gal/ton-mi) | (kg CO2 eq/ton-mi) | ($/ton-mi) | (ton) | calculation based on | ($/mi) | calculation | ($/mi)
|  | Load totals | 0 | 0 | [5 empty] | sum of item costs: | 0 | based on total load:

## notes
More detailed uniqueness argument:
An emission factor determined for one combination of items must be the same number for all possible sets of items in a load.
This requirement can be used to fix a unique value for an emission factor that depends only on an item's density, for any specified vehicle.
First, find Eitem1 when the load is one big item with density Ditem1 and volume Vmax:
As defined in the text in the document at http://www.tercenter.org/pages/Density-specificAllocation.pdf:
Eitem1 = Gbaseline / Mitem1 * (Vitem1 / Vmax - R% * Mshort)
where, in this case
Mshort = Mmax * Vitem1 / Vmax - Mitem1
So for an item occupying all of Vmax (i.e. Vitem1 = Vmax),
Eitem1 = Gbaseline / Mitem1 * [ 1 - R% * (Mmax - Mitem1) ]
The same value for Eitem1 must be used for any item of density Ditem1, no matter its size, and must continue to be the same when those items are mixed in with others.
Now apply that argument to each succeeding item density in turn: Eitem2 can be calculated by considering a load consisting entirely of cargo at density Ditem2, still occupying Vmax, and so on.
Thus each Eitem can be evaluated without reference to any of the others.
Formula for second-order approximation to fuel economy model:
The linear approximation is adequate for most purposes (see below). But carriers with detailed fuel consumption data vs. load on individual vehicles may find it useful to be able to use a higher-order approximation
(The difference would ordinarily be lost in the noise for most users, but it might be possible to shave some pennies off fuel costs if sufficiently detailed data are available.)
For this potential application, and for some insight into how the allocation formula works, we'll work out the details below.
When higher-order terms are included, we find that changing the load by a given number of pounds has a more pronounced effect on fuel economy
when the truck is loaded nearly to its weight capacity than making the same change has when the truck is more lightly loaded.
Thus, it is no longer strictly correct that the allocation is independent of the load.
We still want to maintain the consistency condition with a non-arbitrary allocation. How do we add correction terms to the formula?
First, let's note that the linear approximation looks pretty good, according to these sources, but that the curve does bend slightly on the heavy end:
http://www.nap.edu/catalog/12845
Technologies and Approaches to Reducing the Fuel Consumption of Medium- and Heavy-Duty Vehicles
Transportation Research Board, National Research Council
National Academies Press (2010)
http://cta.ornl.gov/cta/Publications/Reports/ORNL_TM_2011_471.pdf
Effect of Weight and Roadway Grade on the Fuel Economy of Class-8 Freight Trucks
Oak Ridge National Laboratory (October 2011)
(Note that the ORNL study graphs miles per gallon, while the National Academies study graphs gallons per mile, so the slopes have oppositely-directed slants.)
To model the data more accurately, we want an allocation formula that will add up correctly, and that does not contain any arbitrary assignments.
The good news is that we can find a formula that adds up OK. It will depend on the total load, as it must, but that won't be a problem if most loads are close to the maximum capacity.
The bad news is that we can suggest another procedure, also not arbtrary, and in pratice probably as consistent as the other one.
That's bad because the choice between the two procedures could be considered arbitrary. But they might each be appropriate for a different purpose -- see below.
We can illustrate the two approaches as follows:
| 1: | In the first approach, we define an allocation factor that adds up to the second-order curve, and agrees with the linear (first-order) approximation at the two basepoints.
The first-order and second-order approximations to a graph of emissions vs. payload look like this:
1st-order approx.
emissions
2nd-order approx.
payload
We then replace the linear model for the fuel consumption equation,
Gload = Gbaseline - R% * Mshort
with a model that includes a quadratic term:
Gload = Gbaseline - R% * Mshort + S% * (Mshort)^2
The coefficient S%, proportional to the amount of bend in the curve, would have units of "percent per ton squared" or equivalent.
In this case, the allocation formula becomes (see derivation below):
Eitem = (Gbaseline/Mitem) * [ Vitem/Vmax - R%*Mshort + S%*((Mmax^2 + Mload^2)*(Vitem/Vmax) - 2*Mmax*Mitem) ]
| 2: | In the second approach, we replace the linear model with another linear model, but with a modified slope.
The new line is given by the least-squares approximation to the actual fuel consumption data along the entire range of loadings.
The graph now looks something like this:
line most closely matching best fit curve
(per least squares)
emissions
best fit to data (including higher moments)
payload
In this approach, the allocation formula looks like the linear model, but with a different value (denoted here by a prime) for the percent consumption rate change per unit load weight:
Gload = Gbaseline - R'% * Mshort
One could argue that the first approach depends on a model, and could require, for example, terms beyond quadratic to match the data. The second approach, in contrast, is valid for any data set.
(Thus, for example, remember that the data in the ORNL study are in the dots, not in the curves. The curves are based on a model that assumes the existence of a quadratic term --
the data determine the size of its coefficient, but don't in and of themselves cause the quadratic term to be present in the equation.)
On the other hand, the first approach captures nuances in the data that the second will miss.
From a policy standpoint, one could argue that the first approach shows that the first-order approximation is more "conservative" than the second, in that it overestimates emissions
(and underestimates savings) for all loads with weights between the "heavy" and "light" benchmarks. In other words, the entire length of the curve representing the second-order approximation
falls below the line representing the first-order, assuming the endpoints of the range are taken as the benchmark points for the line; the curve is concave up).
The second approach will overestimate emissions for the upper end of the range, and underestimate for the lower end.
Thus the first-order approximation may be suitable for setting threshold limits, while the second-order approximation may indicate the potential for emissions reduction.
When calculating potential savings, the second approach may provide the best overall statistical match to the data across the entire range of payload weights.
The least-squares technique is well known, so the second approach does not require further description here. For the first approach, we still have to justify the formula given above for the second-order approximation:
Derivation of second-order formula:
|  |  | Gload (from load total) = | Gbaseline * [ 1 - |  | R% * Mshort + |  | S% * (Mshort)^2 ]
In this case, Mshort refers to the total load shortfall, Mmax - Mload, the sum of the individual item shortfalls.
Writing it out explicitly,
|  |  | = | Gbaseline * [ 1 - |  | R% * (Mmax * Vload / Vmax - Mload) + |  | S% * (Mmax * Vload / Vmax - Mload)^2 ]
(adding an "air item" if necessary, Vload = Vmax, so Vload/Vmax = 1. Including this seemingly redundant factor of 1 explicitly will indicate how to break the total into item-specific parts.)
Multiplying out the square, we have finally
|  |  | Gload (from load total) = | Gbaseline * [ 1 - |  | R% * (Mmax * Vload / Vmax - Mload) + |  | S% * ((Mmax^2 + Mload^2) * Vload/Vmax) - 2 * Mmax * Mload) ]
Note that the factor of Vload/Vmax in the quadratic term was simply inserted as a factor equal to 1. It did not come from multiplying out Mshort^2 (it was considered to be 1 for that step of the calculation, and was omitted).
Multiplying out the term would have produced a factor of (Vload/Vmax)^2, still numerically equal to 1, but not suited to our purpose (since Vitem1^2 + … + VitemN^2 does not equal Vmax^2).
But we are free to consider Vload/Vmax to be equal to 1 when squaring Mshort, omit it from the calculation, and then insert a factor of Vload/Vmax at the end to give us a factor of unity to partition.
(We could conceivably use any partition of unity for this purpose, but Vmax is the only quantity that is assumed to be constant for every load.)
Now we want to write Gload as a sum of appropriately chosen coefficients Eitem1 through EitemN times their respective item weights:
|  |  | Gload = | Eitem1 * Mitem1 + … + EitemN * MitemN
As with the first-order form, we can take care of the Mitem factors by writing the Eitem coefficients as (Gbaseline/Mitem) times a term which, when summed over items, gives the quantity in square brackets
|  |  | Eitem1 = | (Gbaseline/Mitem1) * [ Vitem1 / Vmax - R% * (Mmax * Vitem1 / Vmax - Mitem1) + S% * ( (Mmax^2 + Mload^2) * Vitem1/Vmax - 2 * Mmax * Mitem1 ) ]
and similar forms for items 2 through N.
When the terms in square brackets are summed over all items and common factors are collected, the factors of form Vitem/Vmax sum to 1, and the Mitem factors sum to Mload, so we have
|  |  | Gload (from allocation factors) = | Eitem1 * Mitem1 + … + EitemN * MitemN
|  |  | = | Gbaseline * [ Vitem1 / Vmax - R% * (Mmax * Vitem1 / Vmax - Mitem1) + S% * ( (Mmax^2 + Mload^2) * Vitem1/Vmax - 2 * Mmax * Mitem1 ) ]
+ … +
Gbaseline * [ VitemN / Vmax - R% * (Mmax * VitemN / Vmax - MitemN) + S% * ( (Mmax^2 + Mload^2) * VitemN/Vmax - 2 * Mmax * MitemN ) ]
Grouping common factors:
|  |  | = | Gbaseline * [ (Vitem1 + … + VitemN) / Vmax - R% * (Mmax * (Vitem1 + … + VitemN) / Vmax - (Mitem1 + … + MitemN)) + S% * ( (Mmax^2 + Mload^2) * (Vitem1 + … + VitemN)/Vmax - 2 * Mmax * (Mitem1 + … + MitemN) ) ]
Performing the sums
|  |  | Gload (from allocation factors) = | Gbaseline * [ 1 - R% * (Mmax - Mload) + S% * ( (Mmax^2 + Mload^2) - 2 * Mmax * Mload ) ]
in agreement with Gload as calculated from the load total.
Notes on third-order approximation:
Would start with:
|  | Gload = | Gbaseline * [ 1 - R% * Mshort + S% * (Mshort)^2 + T% * (Mshort)^3 ]
To generate the second-order allocation formula a factor of Vload/Vmax = 1 was inserted into all terms not involving Mload in the expression for Gload.
The allocation factors were then generated by dividing Gbaseline by Mitem, and partitioning Vload and Mload into (Vitem1 + … + VitemN) and (Mitem1 + … + MitemN) respectively.
The same process applied to the third-order form gives:
|  | Gload = | Gbaseline * [ 1 - |  | R% * (Mmax * Vload / Vmax - Mload) + |  | S% * ((Mmax^2 + Mload^2) * Vload/Vmax) - 2 * Mmax * Mload) + |  |  | T% * (Mmax^3 + 3 * Mmax^2 * Mload + 3 * Mmax * Mload^2 + Mload^3) ]
The effect of the other items is still summarized in Mload, but successively higher powers of Mload are needed for successively higher order approximations.
More to come:
provide default data for vehicles and vessels besides class 8 trucks
slope of R% line gets smaller -- line gets more horizontal -- when the zero payload end increases
The effect is due partly to the weight that must still be moved at zero payload,
but it is mostly a consequence of the thermodynamic inefficiency of the engine, a constant energy drain regardless of payload.
That doesn't change the slope -- it translates the whole line upward -- but it raises the cost that must be distributed across the payload, amplifying the effect of density on emissions.